## WPC-89 MPU Parts List
MPU designation | Manufacturer part no. | Description | Supplier link | Qty | Unit Price | Subtotal
X1 | AB38T-32.768KHZ | Crystal, 32.768 kHz, Cylinder Radial, 8.3mm x 3.2mm Dia, 12.5 pF, 20 ppm, AB38T | https://au.element14.com/abracon/ab38t-32-768khz/crystal-32-768k-12-5pf-cl-watch/dp/1611828 | 1 | 0.56 | 0.56
X2 | AB-8.000MHZ-B2 | CRYSTAL, 8MHZ, 18PF, HC-49US | https://au.element14.com/abracon/abl-8-000mhz-b2/crystal-8mhz-18pf-hc-49us/dp/7940397 | 1 | 0.56 | 0.56
U1, U2, U7 | SN74LS244N | Buffer / Line Driver, 74LS244, 4.75 V to 5.25 V, DIP-20 | https://au.element14.com/texas-instruments/sn74ls244n/ic-buff-dvr-tri-st-octal-20dip/dp/3119541?st=sn74ls244 | 3 | 2.13 | 6.39
U3 | SN74LS245N | Transceiver, 74LS245, 4.75 V to 5.25 V, DIP-20 | https://au.element14.com/texas-instruments/sn74ls245n/ic-74ls-74ls245-dip20-5-25v/dp/3119544?st=sn74ls245 | 1 | 2 | 2
U5 | SN74LS14N | Logic IC, Inverter, Hex, 1 Inputs, 14 Pins, DIP, 74LS14 | https://au.element14.com/texas-instruments/sn74ls14n/ic-hex-inverter-schmitt-14dip/dp/3120537?st=74ls14 | 1 | 1.5 | 1.5
U8 (256K SRAM) | LY62256PL-55LLI | SRAM, 256 Kbit, 32K x 8bit, 2.7V to 5.5V, DIP, 28 Pins, 55 ns | https://au.element14.com/lyontek/ly62256pl-55lli/sram-256k-32kx8-2-7-5-5v-28pdip/dp/2253656 | 1 | 5.18 | 5.18
U10 | MC34064P-5G | Voltage Sensing, 1V-6.5V Supply, 4.59V Threshold, Active-Low, TO-92-3 | https://au.element14.com/onsemi/mc34064p-5g/volt-sense-circuit-34064-to-92/dp/966661302?st=mc34064 | 1 | 0.99 | 0.99
U11-U13, U15 | SN74LS240N | Buffer / Line Driver, 74LS240, 4.75 V to 5.25 V, DIP-20 | https://au.element14.com/texas-instruments/sn74ls240n/logic-buff-dvr-tri-st-octal-20dip/dp/3119539?st=74ls240 | 4 | 1.98 | 7.92
U14 | SN74LS374N | Flip-Flop, 74LS374, D, 15 ns, 50 MHz, 24 mA, DIP | https://au.element14.com/texas-instruments/sn74ls374n/logic-oct-d-type-flip-flop-20dip/dp/3120066?st=74ls374 | 1 | 1.99 | 1.99
U16-U19 | LM339 | LM339 Quad Low Power Comparator Linear IC | https://www.jaycar.com.au/lm339-quad-low-power-comparator-linear-ic/p/ZL3339?pos=2&queryId=00239c096c76819ccab48e17bf43af42&sort=relevance | 4 | 1.95 | 7.8
U20 | ULN2803A | DARLINGTON ARRAY 8NPN, 2803, DIP18 | https://au.element14.com/stmicroelectronics/uln2803a/darlington-array-8npn-2803-dip18/dp/1094428?st=uln2803a | 1 | 4.63 | 4.63
U21 | CD40106BE | Logic IC, Inverter, Hex, 1 Inputs, 14 Pins, DIP, 40106 | https://au.element14.com/texas-instruments/cd40106be/ic-hex-inverter-4000-cmos-14dip/dp/3120105?ost=cd40106be | 1 | 1.21 | 1.21
U9 | 8484-11B1-RK-TP | IC & Component Socket, 84 Contacts, PLCC Socket, 2.54 mm, 8400, Copper Alloy | https://au.element14.com/3m/8484-11b1-rk-tp/connector-plcc-socket-84-position/dp/1183033 | 1 | 4.92 | 4.92
Q1 | 2N3904 | Bipolar (BJT) Single Transistor, NPN, 40 V, 200 mA, 625 mW, TO-92, Through Hole | https://au.element14.com/multicomp-pro/2n3904/transistor-npn-to-92/dp/157437002?st=2n3904 | 1 | 0.15 | 0.15
D1, D25 | 1N5817+ | SCHOTTKY DIODE, 1A, 20V, DO-41 | https://au.element14.com/multicomp-pro/1n5817/schottky-diode-1a-20v-do-41/dp/1843507?st=1n5817 | 2 | 0.08 | 0.16
D2-D18 | 1N4148 | DIODE, ULTRAFAST RECOVERY, 150mA, 75V, DO-204AH-2 | https://au.element14.com/multicomp/1n4148-t/diode-ultrafast-recovery-150ma/dp/2306361?st=1n4148 | 17 | 0.14 | 2.38
D19 - D21 | MCL053PD | LED, Red, Through Hole, T-1 3/4 (5mm), 10 mA, 2.1 V, 650 nm | https://au.element14.com/multicomp-pro/mcl053pd/led-5mm-36-hi-red/dp/1581136 | 3 | 0.13 | 0.39
B | MC0805Y103M101A2.54MM | CERAMIC CAPACITOR 0.01UF, 100V, Y5V, 20%, RADIAL | https://au.element14.com/multicomp/mc0805y103m101a2-54mm/ceramic-capacitor-0-01uf-100v/dp/1694334 | 16 | 0.06 | 0.96
C2, C29, C30, C34 | C317C220J2G5TA | Multilayer Ceramic Capacitor, Gold Max, 22 pF, 200 V, ± 5%, Radial Leaded, C0G / NP0, 5.08 mm | https://au.element14.com/kemet/c317c220j2g5ta/cap-22pf-200v-5-c0g-np0/dp/1457695 | 4 | 0.4 | 1.6
C3-C26 | MC0805B471K500A5.08MM | CERAMIC CAPACITOR 470PF, 50V, X7R, 10%, RADIAL | https://au.element14.com/multicomp/mc0805b471k500a5-08mm/ceramic-capacitor-470pf-50v-x7r/dp/1694142 | 24 | 0.11 | 2.64
C32, C33 | MC0805B102K500A2.54MM | CERAMIC CAPACITOR 1000PF, 50V, X7R, 10%, RADIAL | https://au.element14.com/multicomp/mc0805b102k500a2-54mm/ceramic-capacitor-1000pf-50v-x7r/dp/1694096 | 2 | 0.11 | 0.22
C27 | MC0805B473K500A2.54MM | CERAMIC CAPACITOR 0.047UF, 50V, X7R, 10%, RADIAL | https://au.element14.com/multicomp/mc0805b473k500a2-54mm/ceramic-capacitor-0-047uf-50v/dp/1694147 | 1 | 0.09 | 0.09
C28 | MC0805N101J500A2.54MM | Multilayer Ceramic Capacitor, 100 pF, 50 V, ± 5%, Radial Leaded, C0G / NP0, 2.54 mm | https://au.element14.com/multicomp/mc0805n101j500a2-54mm/capacitance-100pf/dp/2309023 | 1 | 0.09 | 0.09
C31 | 860020473008 | Electrolytic Capacitor, 100 µF, 25 V, ± 20%, Radial Leaded, 2000 hours @ 105°C, Polar | https://au.element14.com/wurth-elektronik/860020473008/cap-100-f-25v-20/dp/2495078 | 1 | 0.26 | 0.26
C50 | MC0805B223K500A2.54MM | CERAMIC CAPACITOR 0.022UF, 50V, X7R, 10%, RADIAL | https://au.element14.com/multicomp/mc0805b223k500a2-54mm/ceramic-capacitor-0-022uf-50v/dp/1694122 | 1 | 0.09 | 0.09
J202, J211 | 77313-101-34LF | Pin Header, Vertical, Board-to-Board, 2.54 mm, 2 Rows, 34 Contacts, Through Hole Straight | https://au.element14.com/amphenol-icc/77313-101-34lf/header-vert-34way/dp/1622380 | 2 | 2.12 | 4.24
J201, J204 | 2213S-26G | Pin Header, Board-to-Board, 2.54 mm, 2 Rows, 26 Contacts, Through Hole | https://au.element14.com/multicomp/2213s-26g/connector-header-26pos-2-54mm/dp/2847226 | 10 | 0.37 | 3.7
J205 | 22-23-2121 | Pin Header, Signal, Wire-to-Board, 2.54 mm, 1 Rows, 12 Contacts, Through Hole Straight | https://au.element14.com/molex/22-23-2121/connector-header-12pos-1row-2/dp/2751317 | 1 | 1.25 | 1.25
J206-J209 | 22-23-2091 | Pin Header, Signal, Wire-to-Board, 2.54 mm, 1 Rows, 9 Contacts, Through Hole Straight, KK 254 6373 | https://au.element14.com/molex/22-23-2091/connector-header-9pos-1row-2-54mm/dp/1756827 | 4 | 1.05 | 4.2
J210 | 26-60-4070 | Pin Header, Power, Wire-to-Board, 3.96 mm, 1 Rows, 7 Contacts, Through Hole Straight | https://au.element14.com/molex/26-60-4070/connector-header-7pos-1row-3-96mm/dp/3107172 | 1 | 1.19 | 1.19
J212 | 22-23-2081 | Pin Header, Signal, Wire-to-Board, 2.54 mm, 1 Rows, 8 Contacts, Through Hole Straight, KK 254 6373 | https://au.element14.com/molex/22-23-2081/connector-header-8pos-1row-2-54mm/dp/1756826 | 1 | 1.05 | 1.05
SIP1 | MCRNLA10G0472B0E | Fixed Network Resistor, 4.7 kohm, Bussed, 9 Elements, SIP, 10 Pins, PC Pin | https://au.element14.com/multicomp/mcrnla10g0472b0e/resistor-network-4-7k-2-1-8w/dp/1973154 | 1 | 0.3 | 0.3
R91 | VR25000002205JA100 | Through Hole Resistor, Metal Glaze, 22 Mohm, VR25, 250 mW, ± 5%, Axial Leaded, 1.6 kV | https://au.element14.com/vishay/vr25000002205ja100/res-22m-0-25w-axial-metal-film/dp/3547277 | 1 | 0.49 | 0.49
R92 | MCF 0.25W 47K | Through Hole Resistor, 47 kohm, MCF, 250 mW, ± 5%, Axial Leaded, 250 V | https://au.element14.com/multicomp/mcf-0-25w-47k/res-47k-5-250mw-axial-carbon-film/dp/9339558?ost=mcf+0.25w+47k | 1 | 0.03 | 0.03
R95, R99 | MCF 0.25W 1M | Through Hole Resistor, 1 Mohm, MCF, 250 mW, ± 5%, Axial Leaded, 250 V | https://au.element14.com/multicomp/mcf-0-25w-1m/res-1m-5-250mw-axial-carbon-film/dp/9339086 | 10 | 0.03 | 0.3
R14-R22, R27-R42, R86, R90, R94, R98 | MCF 0.25W 10K | Through Hole Resistor, 10 kohm, MCF, 250 mW, ± 5%, Axial Leaded, 250 V | https://au.element14.com/multicomp/mcf-0-25w-10k/res-10k-5-250mw-axial-carbon-film/dp/9339060 | 30 | 0.03 | 0.9
R1, R2, R4, R96, R97 | MCF 0.25W 1K5 | Through Hole Resistor, 1.5 kohm, MCF, 250 mW, ± 5%, Axial Leaded, 250 V | https://au.element14.com/multicomp-pro/mcf-0-25w-1k5/res-1k5-5-250mw-axial-carbon-film/dp/933918302?st=mcf%200.25w%201k5 | 10 | 0.02 | 0.2
R52, R54, R56, R58, R60, R62, R64, R66, R75-R82 | MCF 0.25W 1K2 | Through Hole Resistor, 1.2 kohm, MCF, 250 mW, ± 5%, Axial Leaded, 250 V | https://au.element14.com/multicomp/mcf-0-25w-1k2/res-1k2-5-250mw-axial-carbon-film/dp/9339124 | 16 | 0.03 | 0.48
R3, R43-R51, R53, R55, R57, R59, R61-R63, R65, R67-R74, R84 | MCF 0.25W 1K | Through Hole Resistor, 1 kohm, MCF, 250 mW, ± 5%, Axial Leaded, 250 V | https://au.element14.com/multicomp-pro/mcf-0-25w-1k/res-1k-5-250mw-axial-carbon-film/dp/9339051?st=mcf%200.25w%201k | 26 | 0.03 | 0.78
R5-R8, R12, R13, R87-R89 | MCF 0.25W 470R | Through Hole Resistor, 470 ohm, MCF, 250 mW, ± 5%, Axial Leaded, 250 V | https://au.element14.com/multicomp/mcf-0-25w-470r/res-470r-5-250mw-axial-carbon/dp/9339531 | 10 | 0.03 | 0.3
W1-W7 | MCRE000000 | Zero Ohm Resistor, Jumper, Axial Leaded, Carbon Film, 125 mW, Through Hole, MCRE | https://au.element14.com/multicomp/mcre000000/res-0r0-125mw-axial-carbon-film/dp/1700196?st=jumper | 5 | 0.03 | 0.15
W11-W18 (DIP) | MCNDS-08V | DIP / SIP Switch, 8 Circuits, Raised Slide, Through Hole, SPST-NO, 24 V, 25 mA | https://au.element14.com/multicomp/mcnds-08v/dip-switch-8pos-spst-no-slide/dp/2864301 | 1 | 2.3 | 2.3
L1 | Unknown | Inductor 4.7 uh 3a | https://www.pinballspareparts.com.au/5551-09822-00.html | 1 | 0.55 | 0.55
[5 empty] | TOTAL | 77.09
OPTIONAL ITEMS:
U1-U3, U7, U11-U15 sockets | 4820-3004-CP | Can be replaced with single terminal strip, cut to size | 517-4820-3000-CP | 10 | 0.494 | 4.94
U5, U16-U19, U21 sockets | 4814-3004-CP | Can be replaced with single terminal strip, cut to size | 517-4814-3000-CP | 6 | 0.51 | 3.06
U20 sockets | 4818-3000-CP | Can be replaced with single terminal strip, cut to size | 517-4818-3000-CP | 1 | 0.63 | 0.63
X2 | CI-192-050-3 | Circuit Board Hardware - PCB Crystal Insultr Tabs 2-Lead Nylon White | 749-CI-192-050-3 | 1 | 0.1 | 0.1
U4 socket | 4840-6000-CP | Can be replaced with single terminal strip, cut to size | 517-4840-6000-CP | 1 | 0.9 | 0.9
U6 socket | 4832-6000-CP | Can be replaced with single terminal strip, cut to size | 517-4832-6000-CP | 1 | 0.79 | 0.79
U8 socket | 4828-6000-CP | Can be replaced with single terminal strip, cut to size | 517-4828-6000-CP | 1 | 0.81 | 0.81
SUBSTITUTIONS:
U8** | AS6C6264-55PCN | SRAM 64K, 2.7-5.5V, 55ns 8K x 8 Asynch SRAM | 913-AS6C6264-55PCN | 1 | 3.69 | 3.69
R93 (only needed if 64K RAM is used at U8; see jumpers) | MCF 0.25W 1K5 | Through Hole Resistor, 1.5 kohm, MCF, 250 mW, ± 5%, Axial Leaded, 250 V | https://au.element14.com/multicomp-pro/mcf-0-25w-1k5/res-1k5-5-250mw-axial-carbon-film/dp/933918302?st=mcf%200.25w%201k5 | 1 | 0.02 | 0.02